## Arkusz1
Trans Byte N#	Name	Code	Data type	Tip

1	OSTART	0X01	int	Fixed value for order start

2	OEDGEx	0XA1	int	Select the edge x to send order and gets the last position.
	OEDGEy	0xA2	int	Select the edge y to send order and gets the last position.
	OEDGEz	0xA3	int	Select the edge z to send order and gets the last position.

3	OORDER	0xB1	int	Turn selected edge to RIGHT
	OORDER	0xB2	int	Turn selected edge to LEFT
	OORDER	0xB3	int	HOLD selected edge
	OORDER	0xB4	int	Set FREE selected edge

4,5	OQUANT	0x****	int16	Set the PULSE quantity will be send to the stepper*
6	OMULT	0x**	int	Set the multiplyer wich will be multiplyed with the OQUANT parameter**
7	OADD	0x**	int	Set the Pulse quantity wich will be added with the OQUANT parameter***

8	OEND	0xC1	int	Set the END of the ORDER sent , and hold the value on the output
	OEND	0xC2	int	Set the END of the ORDER sent and clear the value on the output
	OEND	0xC3	int	Set the END of the ORDER sent, hold the value on the output and starts execution.
	OEND	0xC4	int	Set the END of the ORDER sent,clear the value on the output and starts execution.

	* : PULSE refers to a square wave H to L .
	** : Value must be 0x01 if want to disable OQMULT characteristic
	*** : Value must be 0x00 if want to disable OQADD characteristic
	****: Microcontroller buffer memory has limited slots to data save, of xx bytes